## Costing
Bill of Materials for Costing | Microsoft Research |  | MakeCode Arcade reference design for STM32F4
Source Data From: | ArcadeMVD-STM 01-1.5 alternative parts.SchDoc |  | alternative parts
Project filename: | ArcadeMVD-STM 01-1.5.PrjPCB
Project codename/board ID: | MS-ArcadeMVD-STM | 01
Variant/version: | None | 1.5
Creation Date: | 27/08/2019 | 15:14:09
Print Date: | 2019-08-27 | 43704.635
Pricing based on number of boards = | 1000
Currency | USD
Description | Manufacturer | Manufacturer Part Number | Designator | Quantity | Order Quantity | Best Supplier | Best Supplier PN | Best Unit Price | best subtotal index | Best Subtotal | Supplier 1 | Supplier Part Number 1 | Supplier Unit Price 1 | Supplier Subtotal 1 | Supplier 2 | Supplier Part Number 2 | Supplier Unit Price 2 | Supplier Subtotal 2 | Supplier 3 | Supplier Part Number 3 | Supplier Unit Price 3 | Supplier Subtotal 3 | Supplier 4 | Supplier Part Number 4 | Supplier Unit Price 4 | Supplier Subtotal 4
Schottky diode, 1A low Vf | MCC | MBRX120LF-TP | D2 | 1 | 1000 | Mouser | 833-MBRX120LF-TP | 0.11 | 8 | 108 | Farnell | 1924371 | 0.15 | 154.03 | Mouser | 833-MBRX120LF-TP | 0.11 | 108 | Digi-Key | MBRX120LF-TPMSCT-ND | 0.11 | 108.15
USB micro B with TH anchors | Adam Tech | MCR-B-S-RA-SMT-CS5-T/R | J1 | 1 | 1000 | #N/A | #N/A | #N/A | #N/A |  | Adam Tech | MCR-B-S-RA-SMT-CS5-T/R
3-way 3.5mm switched jack socket SMD R/A | Switchcraft | 35RASMT4BHNTRX | J3 | 1 | 1000 | Mouser | 502-35RASMT4BHNTRX | 0.71 | 8 | 711 | Farnell | 2914546 | 1.02 | 1017.1 | Mouser | 502-35RASMT4BHNTRX | 0.71 | 711 | RSComponents | 7051490 | 1.98 | 1976 | Digi-Key | SC1488-1-ND | 0.88 | 877.8
3-way 3.5mm switched jack socket SMD R/A | CUI | SJ2-3593D-SMT-TR | J3 | 1 | 1000 | Mouser | 490-SJ2-3593D-SMT-TR | 0.66 | 4 | 661 | Mouser | 490-SJ2-3593D-SMT-TR | 0.66 | 661 | Digi-Key | CP-SJ2-3593D-SMT-CT-ND | 0.82 | 817.74
Male header, pitch 2 mm, 1x2 position | Shenzhen Cankemeng | 2001SMTM-2P | J6 | 1 | 1000 | #N/A | #N/A | #N/A | #N/A |  | LCSC | C132500
Male header, pitch 2 mm, 1x2 position | JXT | WB200SW-02SR01 | J6 | 1 | 1000 | #N/A | #N/A | #N/A | #N/A
ARM Cortex M4 MCU+FPU 512k Flash, 96k RAM, 84MHz, QFPN48 | STMicroelectronics | STM32F401CEU6 | U1 | 1 | 1000 | Digi-Key | 497-17427-ND | 2.91 | 8 | 2913.26 | Farnell | 2432105 | 3.01 | 3007.3 | Digi-Key | 497-17427-ND | 2.91 | 2913.26 | Mouser | 511-STM32F401CEU6 | 3.4 | 3400
13.9x5mm SMD Crystal | Fox Electronics | FOXSDLF/080-20 | X1 | 1 | 1000 | Mouser | 559-FOXSD080-20-LF | 0.15 | 12 | 147 | Farnell | 2063972 | 0.16 | 163.81 | RSComponents | 5476452 | 0.2 | 200 | Mouser | 559-FOXSD080-20-LF | 0.15 | 147 | Digi-Key | 631-1010-1-ND | 0.2 | 201.9
number of line items | 8 |  | total | 8 | 8000 |  | total |  |  | 4540.26
[7 empty] | unit price |  |  | 4.5403
0

## Build
Bill of Materials for Build Microsoft Research | [5 empty] | ArcadeMVD-STM 01-1.5 alternative parts.SchDoc
|  | 27/08/2019 |  |  | 15:14:09
8
# | Bin | LibRef | Footprint | #Column Name Error:PCB Feature | #Column Name Error:Fitted | #Column Name Error:link | Designator
1 |  | MCC MBRX120LF | MCC SOD-123 |  |  |  | D2
2 |  | MCR-B-S-RA-SMT-CS5-T/R-whitesch | MCR-B-S-RA-SMT-CS5-T/R |  |  |  | J1
3 |  | 35RASMT4BHNTRX | SWIT-35RASMT4BHNTRX_V |  |  |  | J3
4 |  | SJ2-3593D-SMT | SJ-3593D-SMT-TR |  |  |  | J3
5 |  | 2001SMTM-2P | JST- S2B-PH-SM4-TB(LF)(SN)-2_V |  |  |  | J6
6 |  | WB200SW-02SR01 | JST- S2B-PH-SM4-TB(LF)(SN)-2_V |  |  |  | J6
7 |  | ST STM32F401CEU6 | ST UFQFPN48 SEH |  |  |  | U1
8 |  | FOXSDLF/080-20 | FOX-HC49SDLF_V |  |  |  | X1

## Project Information
Project Full Path | D:\shodges\TFS-MSR\SenDev\Projects\EduBoards - MS\ArcadeMVD\Altium\ArcadeMVD-STM v1.5\ArcadeMVD-STM 01-1.5.PrjPCB
Project Filename | ArcadeMVD-STM 01-1.5.PrjPCB
Variant Name | None
Data-Source Filename | ArcadeMVD-STM 01-1.5 alternative parts.SchDoc
Data-Source Full Path | D:\shodges\TFS-MSR\SenDev\Projects\EduBoards - MS\ArcadeMVD\Altium\ArcadeMVD-STM v1.5\ArcadeMVD-STM 01-1.5 alternative parts.SchDoc
Title | alternative parts
Total Quantity | 8
Report Time | 15:14:09
Report Date | 27/08/2019
Report Date & Tine | 27/08/2019 15:14:09
Output Name | Bill of Materials
Output Type | BOM_PartType
Output Generator Name | BOM
Output Generator Description | Bill of Materials