## Costing
Bill of Materials for Costing | Microsoft Research |  | MakeCode Arcade reference design for STM32F4
Source Data From: | ArcadeMVD-STM 01-1.5 complete design.SchDoc |  | complete design
Project filename: | ArcadeMVD-STM 01-1.5.PrjPCB
Project codename/board ID: | MS-ArcadeMVD-STM | 01
Variant/version: | None | 1.5
Creation Date: | 27/08/2019 | 15:05:36
Print Date: | 2019-08-27 | 43704.6295
Pricing based on number of boards = | 1000
Currency | USD
Description | Manufacturer | Manufacturer Part Number | Designator | Quantity | Order Quantity | Best Supplier | Best Supplier PN | Best Unit Price | best subtotal index | Best Subtotal | Supplier 1 | Supplier Part Number 1 | Supplier Unit Price 1 | Supplier Subtotal 1 | Supplier 2 | Supplier Part Number 2 | Supplier Unit Price 2 | Supplier Subtotal 2 | Supplier 3 | Supplier Part Number 3 | Supplier Unit Price 3 | Supplier Subtotal 3 | Supplier 4 | Supplier Part Number 4 | Supplier Unit Price 4 | Supplier Subtotal 4
Generic 4.7uF 10V 0603 cap, e.g. Samsung CL10A475KP8NNNC | Samsung | CL10A475KP8NNNC | C1, C2, C3 | 3 | 3000 | Digi-Key | 1276-1044-1-ND | 0.03 | 4 | 85.8 | Digi-Key | 1276-1044-1-ND | 0.03 | 85.8 | Farnell | 3010071
Generic 0402 Chip Capacitor 12pF |  |  | C4, C5 | 2 | 2000 | #N/A | #N/A | #N/A | #N/A
Generic 100nF 16V 0402 cap e.g. Kyocera/AVX 0402YG104ZAT2A | Kyocera AVX | 0402YG104ZAT2A | C6, C7, C8, C9, C12, C13 | 6 | 6000 | Farnell | 1327667 | 0.01 | 4 | 45.48 | Farnell | 1327667 | 0.01 | 45.48 | Digi-Key | 478-1138-1-ND | 0.01 | 51.48 | Mouser | 581-040216G104Z | 0.01 | 48 | RSComponents | 698-3190
Generic 0402 Chip Capacitor 33pF |  |  | C10, C14, C15 | 3 | 3000 | #N/A | #N/A | #N/A | #N/A
Schottky diode, 3A low Vf | Infineon | BAT60AE6327HTSA1 | D2 | 1 | 1000 | Farnell | 2432679 | 0.09 | 4 | 94.74 | Farnell | 2432679 | 0.09 | 94.74 | Mouser | 726-BAT60AE6327HTSA1 |  |  | RSComponents | 7527855 | 0.15 | 153 | Digi-Key | BAT60AE6327HTSA1CT-ND | 0.12 | 115.98
USB TVS and ESD protection diodes | NXP Semiconductors | PRTR5V0U2X,215 | D3, D4 | 2 | 2000 | Mouser | 771-PRTR5V0U2X-T/R | 0.2 | 12 | 394 | Digi-Key | 1727-3884-1-ND | 0.21 | 425.8 | RSComponents | 725-8720 |  |  | Mouser | 771-PRTR5V0U2X-T/R | 0.2 | 394 | Mouser | 771-PRTR5V0U2X-T/R
Generic 0603 Orange LED, e.g. Rohm SML-D12D8WT86 | Rohm Semiconductor | SML-D12D8WT86 | D5 | 1 | 1000 | Digi-Key | 511-1577-1-ND | 0.06 | 4 | 59.22 | Digi-Key | 511-1577-1-ND | 0.06 | 59.22
Schottky diode, 3A low Vf | Infineon | BAT60AE6327HTSA1 | D6, D7 | 2 | 2000 | Farnell | 2432679 | 0.09 | 4 | 189.48 | Farnell | 2432679 | 0.09 | 189.48 | Mouser | 726-BAT60AE6327HTSA1 |  |  | RSComponents | 7527855 | 0.15 | 306 | Digi-Key | BAT60AE6327HTSA1CT-ND | 0.12 | 231.96
Generic 1206 resetable fuse 0.2A hold 0.4A trip e.g. Bel Fuse 0ZCJ0020FF2E | Bel | 0ZCJ0020FF2E | F1 | 1 | 1000 | Mouser | 530-0ZCJ0020FF2E | 0.05 | 12 | 50 | Farnell | 2848524 | 0.06 | 64.06 | Digi-Key | 507-1797-1-ND | 0.07 | 72.96 | Mouser | 530-0ZCJ0020FF2E | 0.05 | 50
0603 1k@100MHz 0.8A chip | TDK | MPZ1608S102ATA00 | FB1 | 1 | 1000 | Digi-Key | 445-8694-1-ND | 0.03 | 4 | 27.17 | Digi-Key | 445-8694-1-ND | 0.03 | 27.17 | Mouser | 810-MPZ1608S102ATA00 | 0.03 | 28
Micro USB SMD with TH mechanical mount | Hirose | ZX62D-B-5PA8(30) | J1 | 1 | 1000 | Mouser | 798-ZX62D-B-5PA830 | 0.36 | 12 | 363 | RSComponents | 1360893 | 555.03 | 555030 | Farnell | 2554981 | 0.41 | 411.98 | Mouser | 798-ZX62D-B-5PA830 | 0.36 | 363 | Digi-Key | H125718CT-ND | 0.4 | 399.3
Generic 3/4-way 3.5mm jack socket SMD R/A, e.g. CUI SJ2-3574A-SMT | CUI | SJ2-3574A-SMT-TR | J3 | 1 | 1000 | Mouser | 490-SJ2-3574A-SMT-TR | 0.58 | 4 | 578 | Mouser | 490-SJ2-3574A-SMT-TR | 0.58 | 578 | Digi-Key | CP-SJ2-3574A-SMT-CT-ND | 0.71 | 714.78
Generic male header, pitch 2 mm, 1x2 position, e.g. JST S2B-PH-SM4-TB(LF)(SN) | JST | S2B-PH-SM4-TB(LF)(SN) | J6 | 1 | 1000 | Farnell | 9492615 | 0.26 | 8 | 260.96 | Digi-Key | 455-1749-1-ND | 0.36 | 364.7 | Farnell | 9492615 | 0.26 | 260.96 | RSComponents | 688-1353
Generic 128x160 backlit colour LCD, e.g. Truly Semi JD-T18003-T01 | Truly Semiconductor | JD-T18003-T01 | LCD1 | 1 | 1000 | Digi-Key | 1528-2562-ND | 9.95 | 4 | 9950 | Digi-Key | 1528-2562-ND | 9.95 | 9950 | Mouser | 485-618 | 9.95 | 9950 | Adafruit | 618
Generic N-channel small signal MOSFET, e.g. On Semi 2N7002K | ON Semiconductor | 2N7002KT1G | Q1 | 1 | 1000 | Mouser | 863-2N7002KT1G | 0.04 | 12 | 38 | Farnell | 1764535 |  |  | Digi-Key | 2N7002KT1GOSCT-ND | 0.04 | 40.23 | Mouser | 863-2N7002KT1G | 0.04 | 38 | RSComponents | 780-0478
MOSFET P-CH 20V 4.2A SOT23 | Diodes | DMG2305UX-13 | Q2 | 1 | 1000 | Farnell | 2543533 | 0.06 | 4 | 58.68 | Farnell | 2543533 | 0.06 | 58.68 | Mouser | 621-DMG2305UX-7 | 0.07 | 72 | RSComponents | 8270452 | 0.08 | 77 | Digi-Key | DMG2305UX-13DICT-ND | 0.07 | 73.8
Generic 0402 Chip Resistor 100k |  |  | R3, R6, R10 | 3 | 3000 | #N/A | #N/A | #N/A | #N/A
Generic 0402 Chip Resistor 220R |  |  | R4 | 1 | 1000 | #N/A | #N/A | #N/A | #N/A
Generic 0402 Chip Resistor 10R |  |  | R5, R8, R9 | 3 | 3000 | #N/A | #N/A | #N/A | #N/A
Generic 0402 Chip Resistor 100R |  |  | R7 | 1 | 1000 | #N/A | #N/A | #N/A | #N/A
Generic 6x6mm SPST button e,g, Wurth 430152050826 | Wurth Electronics | 430152050826 | SW1, SW2, SW3, SW4, SW5, SW6, SW7, SW8 | 8 | 8000 | #N/A | #N/A | #N/A | #N/A |  | Farnell | 2065110 |  |  | Digi-Key | 732-6993-1-ND |  |  | RSComponents | 7856213
ARM Cortex M4 MCU+FPU 512k Flash, 128k RAM, 100MHz, QFPN48 | STMicroelectronics | STM32F411CEU6 | U1 | 1 | 1000 | RSComponents | 1106616 | 2.86 | 4 | 2860 | RSComponents | 1106616 | 2.86 | 2860 | Farnell | 2456965 | 3.75 | 3753.01 | Digi-Key | 497-14907-ND | 2.94 | 2943.08 | Mouser | 511-STM32F411CEU6 | 3.92 | 3920
3.3V LDO | Exar | SPX3819M5-L-3-3/TR | U2 | 1 | 1000 | Digi-Key | 1016-1873-1-ND | 0.21 | 4 | 213.91 | Digi-Key | 1016-1873-1-ND | 0.21 | 213.91 | Farnell | 2889625 |  |  | Mouser | 701-SPX3819M5-L-33TR | 0.22 | 224 | RSComponents | 8472888 | 0.34 | 343
Generic 3.2x2.5mm 24MHz 12pF SMD xtal, e.g. Multicomp MCSJK-7U-24.00-12-10-60-B-10 | Multicomp | MCSJK-7U-24.00-12-10-60-B-10 | X1 | 1 | 1000 | Farnell | 2853960 | 0.12 | 4 | 124.69 | Farnell | 2853960 | 0.12 | 124.69
number of line items | 24 |  | total | 47 | 47000 |  | total |  |  | 15393.13
[7 empty] | unit price |  |  | 15.3931
0

## Build
Bill of Materials for Build Microsoft Research | [5 empty] | ArcadeMVD-STM 01-1.5 complete design.SchDoc
|  | 27/08/2019 |  |  | 15:05:36
24
# | Bin | LibRef | Footprint | #Column Name Error:PCB Feature | #Column Name Error:Fitted | #Column Name Error:link | Designator
1 |  | 4.7uF 10V X5R ±10% Samsung CL | CAP 0603 (1608) x 1.2mm |  |  |  | C1, C2, C3
2 |  | CAP0402_GENERIC | CAP0402 |  |  |  | C4, C5
3 |  | 0402YG104ZAT2A | CAP0402 |  |  |  | C6, C7, C8, C9, C12, C13
4 |  | CAP0402_GENERIC | CAP0402 |  |  |  | C10, C14, C15
5 |  | BAT60AE6327HTSA1 | INF-SOD323_V |  |  |  | D2
6 |  | NXP-PRTR5V0U2X,215-4-whitesch | NXP-SOT143B-4_V |  |  |  | D3, D4
7 |  | SML-D12D | Rohm SML-D12 Orange |  |  |  | D5
8 |  | BAT60AE6327HTSA1 | INF-SOD323_V |  |  |  | D6, D7
9 |  | PTC Bel Fuse 0ZCJ0020FF2E | FUSE 1206 x 0.58mm |  |  |  | F1
10 |  | TDK MPZ1608S102ATA00 | TDK MPZ1608 0.8mm |  |  |  | FB1
11 |  | ZX62D-B-5PA8(30)-whitesch | HIRO-ZX62D-B-5PA8_V-noslots |  |  |  | J1
12 |  | SJ2-3574A-SMT | SJ2-3574A-SMT-TR-BASIC |  |  |  | J3
13 |  | S2B-PH-SM4-TB(LF)(SN) | JST-S2B-PH-SM4-TB |  |  |  | J6
14 |  | JD-T18003-T01 | JD-T18003-T01-BASIC |  |  |  | LCD1
15 |  | 2N7002K | ONSC-SOT-23-3-318-08_V |  |  |  | Q1
16 |  | DMG2305UX-whitesch | DIODES-SOT23-3 |  |  |  | Q2
17 |  | RES0402_GENERIC | RES0402 |  |  |  | R3, R6, R10
18 |  | RES0402_GENERIC | RES0402 |  |  |  | R4
19 |  | RES0402_GENERIC | RES0402 |  |  |  | R5, R8, R9
20 |  | RES0402_GENERIC | RES0402 |  |  |  | R7
21 |  | Tact Wurth 430152050826 | Wurth 430152050836-WIDE |  |  |  | SW1, SW2, SW3, SW4, SW5, SW6, SW7, SW8
22 |  | ST STM32F411CEU6 | ST UFQFPN48 SEH |  |  |  | U1
23 |  | SPX3819M5-L-3-3_TR | MaxLinear-SOT95P280X145-5N |  |  |  | U2
24 |  | 24MHz SMD xtal 3.2x2.5mm | generic xtal 3.2x2.5 |  |  |  | X1

## Project Information
Project Full Path | D:\shodges\TFS-MSR\SenDev\Projects\EduBoards - MS\ArcadeMVD\Altium\ArcadeMVD-STM v1.5\ArcadeMVD-STM 01-1.5.PrjPCB
Project Filename | ArcadeMVD-STM 01-1.5.PrjPCB
Variant Name | None
Data-Source Filename | ArcadeMVD-STM 01-1.5 complete design.SchDoc
Data-Source Full Path | D:\shodges\TFS-MSR\SenDev\Projects\EduBoards - MS\ArcadeMVD\Altium\ArcadeMVD-STM v1.5\ArcadeMVD-STM 01-1.5 complete design.SchDoc
Title | complete design
Total Quantity | 47
Report Time | 15:05:36
Report Date | 27/08/2019
Report Date & Tine | 27/08/2019 15:05:36
Output Name | Bill of Materials
Output Type | BOM_PartType
Output Generator Name | BOM
Output Generator Description | Bill of Materials